## PIC24F MCU-2015-02-06
Product | Status | 5K Pricing | CPU Speed (MIPS) | Program Memory (KB) | Auxiliary Flash (KB) | RAM (Bytes) | EEPROM (Bytes) | I/O Pins | Pin count | Hardware RTCC | DMA Channels | nanoWatt XLP | Vbat | Comparators | ADC Modules | Total ADC Channels | ADC Mode 1 bits | ADC Mode 1 ksps | ADC Mode 2 bits | ADC Mode 2 ksps | DAC Modules | DAC Outputs | DAC bits | OpAmps | CTMU | UART | SPI | I2C | I2S | CLC | PTG | PPS | # USB Modules | # of CAN Modules | LIN | IrDA | Input Capture | Max. PWM Outputs | PWM Time Bases | PWM Resolution (bits) | PWM Resolution (ns) | Quadrature Encoder Interface (QEI) | Segment LCD | Graphics Controller | HW Encryption | Parallel Port | Max 8bit Timers | Max 16bit Timers | Max 32bit Timers | Temperature Min | Temperature Max | Operation Voltage Min | Operation Voltage Max | Packages
PIC24F04KA200 | In Production | $1.00 | 16 | 4 | 0 | 512 | 0 | 12 | 14 | 0 | 0 | Yes | FALSE | 2 | 1 | 7 | 10 | 500 | 0 | 0 | 0 | 0 | 0 | 0 | Yes | 1 | 1 | 1 | 0 | 0 | FALSE | No | 0 | 0 | Yes | Yes | 1 | 1 | 1 | 16 | 62 | 0 | 0 | No | No | GPIO | 0 | 3 | 1 | -40 | 125 | 1.8 | 3.6 | 14/PDIP 14/TSSOP
PIC24F04KA201 | In Production | $1.06 | 16 | 4 | 0 | 512 | 0 | 18 | 20 | 0 | 0 | Yes | FALSE | 2 | 1 | 9 | 10 | 500 | 0 | 0 | 0 | 0 | 0 | 0 | Yes | 1 | 1 | 1 | 0 | 0 | FALSE | No | 0 | 0 | Yes | Yes | 1 | 1 | 1 | 16 | 62 | 0 | 0 | No | No | GPIO | 0 | 3 | 1 | -40 | 125 | 1.8 | 3.6 | 20/PDIP 20/QFN 20/SOIC 300mil 20/SSOP 208mil
PIC24F04KL100 | In Production | $0.80 | 16 | 4 | 0 | 512 | 0 | 12 | 14 | 0 | 0 | Yes | FALSE | 1 | 0 | 0 | 0 | 0 |  |  | 0 | 0 | 0 | 0 | No | 1 | 1 | 1 | 0 | 0 | FALSE | No | 0 | 0 | Yes | Yes | 2 | 2 | 2 | 10 | 15 | 0 | 0 | No | No | GPIO | 1 | 2 | 1 | -40 | 85 | 1.8 | 3.6 | 14/PDIP 14/TSSOP
PIC24F04KL101 | In Production | $0.84 | 16 | 4 | 0 | 512 | 0 | 17 | 20 | 0 | 0 | Yes | FALSE | 1 | 0 | 0 | 0 | 0 |  |  | 0 | 0 | 0 | 0 | No | 1 | 1 | 1 | 0 | 0 | FALSE | No | 0 | 0 | Yes | Yes | 2 | 2 | 2 | 10 | 15 | 0 | 0 | No | No | GPIO | 1 | 2 | 1 | -40 | 85 | 1.8 | 3.6 | 20/PDIP 20/QFN 20/SOIC 300mil 20/SSOP 208mil
PIC24F08KA101 | In Production | $1.44 | 16 | 8 | 0 | 1536 | 512 | 18 | 20 | 1 | 0 | Yes | FALSE | 2 | 1 | 9 | 10 | 500 | 0 | 0 | 0 | 0 | 0 | 0 | Yes | 2 | 1 | 1 | 0 | 0 | FALSE | No | 0 | 0 | Yes | Yes | 1 | 1 | 1 | 16 | 62 | 0 | 0 | No | No | GPIO | 0 | 3 | 1 | -40 | 125 | 1.8 | 3.6 | 20/PDIP 20/QFN 20/SOIC 300mil 20/SSOP 208mil
PIC24F08KA102 | In Production | $1.51 | 16 | 8 | 0 | 1536 | 512 | 24 | 28 | 1 | 0 | Yes | FALSE | 2 | 1 | 9 | 10 | 500 | 0 | 0 | 0 | 0 | 0 | 0 | Yes | 2 | 1 | 1 | 0 | 0 | FALSE | No | 0 | 0 | Yes | Yes | 1 | 1 | 1 | 16 | 62 | 0 | 0 | No | No | GPIO | 0 | 3 | 1 | -40 | 125 | 1.8 | 3.6 | 28/QFN 28/SOIC 300mil 28/SPDIP 28/SSOP 208mil
PIC24F08KL200 | In Production | $1.16 | 16 | 8 | 0 | 512 | 0 | 12 | 14 | 0 | 0 | Yes | FALSE | 1 | 1 | 7 | 10 | 500 | 0 | 0 | 0 | 0 | 0 | 0 | No | 1 | 1 | 1 | 0 | 0 | FALSE | No | 0 | 0 | Yes | Yes | 2 | 2 | 2 | 10 | 15 | 0 | 0 | No | No | GPIO | 1 | 2 | 1 | -40 | 85 | 1.8 | 3.6 | 14/PDIP 14/TSSOP
PIC24F08KL201 | In Production | $1.17 | 16 | 8 | 0 | 512 | 0 | 17 | 20 | 0 | 0 | Yes | FALSE | 1 | 1 | 12 | 10 | 500 | 0 | 0 | 0 | 0 | 0 | 0 | No | 1 | 1 | 1 | 0 | 0 | FALSE | No | 0 | 0 | Yes | Yes | 2 | 2 | 2 | 10 | 15 | 0 | 0 | No | No | GPIO | 1 | 2 | 1 | -40 | 85 | 1.8 | 3.6 | 20/PDIP 20/QFN 20/SOIC 300mil 20/SSOP 208mil
PIC24F08KL301 | In Production | $1.01 | 16 | 8 | 0 | 1024 | 256 | 18 | 20 | 0 | 0 | Yes | FALSE | 2 | 0 | 0 | 0 | 0 |  |  | 0 | 0 | 0 | 0 | No | 2 | 2 | 2 | 0 | 0 | FALSE | No | 0 | 0 | Yes | Yes | 3 | 6 | 3 | 10 | 15 | 0 | 0 | No | No | GPIO | 2 | 2 | 1 | -40 | 85 | 1.8 | 3.6 | 20/PDIP 20/QFN 20/SOIC 300mil 20/SSOP 208mil
PIC24F08KL302 | In Production | $1.05 | 16 | 8 | 0 | 1024 | 256 | 24 | 28 | 0 | 0 | Yes | FALSE | 2 | 0 | 0 | 0 | 0 |  |  | 0 | 0 | 0 | 0 | No | 2 | 2 | 2 | 0 | 0 | FALSE | No | 0 | 0 | Yes | Yes | 3 | 6 | 3 | 10 | 15 | 0 | 0 | No | No | GPIO | 2 | 2 | 1 | -40 | 85 | 1.8 | 3.6 | 28/QFN 28/SOIC 300mil 28/SPDIP 28/SSOP 208mil
PIC24F08KL401 | In Production | $1.36 | 16 | 8 | 0 | 1024 | 512 | 18 | 20 | 0 | 0 | Yes | FALSE | 2 | 1 | 12 | 10 | 500 | 0 | 0 | 0 | 0 | 0 | 0 | No | 2 | 2 | 2 | 0 | 0 | FALSE | No | 0 | 0 | Yes | Yes | 3 | 6 | 3 | 10 | 15 | 0 | 0 | No | No | GPIO | 2 | 2 | 1 | -40 | 85 | 1.8 | 3.6 | 20/PDIP 20/QFN 20/SOIC 300mil 20/SSOP 208mil
PIC24F08KL402 | In Production | $1.40 | 16 | 8 | 0 | 1024 | 512 | 24 | 28 | 0 | 0 | Yes | FALSE | 2 | 1 | 12 | 10 | 500 | 0 | 0 | 0 | 0 | 0 | 0 | No | 2 | 2 | 2 | 0 | 0 | FALSE | No | 0 | 0 | Yes | Yes | 3 | 6 | 3 | 10 | 15 | 0 | 0 | No | No | GPIO | 2 | 2 | 1 | -40 | 85 | 1.8 | 3.6 | 28/QFN 28/SOIC 300mil 28/SPDIP 28/SSOP 208mil
PIC24F08KM101 | In Production | $1.68 | 16 | 8 | 0 | 1024 | 512 | 18 | 20 | 0 | 0 | Yes | FALSE | 1 | 1 | 16 | 12 | 100 | 10 | 200 | 0 | 0 | 0 | 0 | Yes | 1 | 1 | 1 | 0 | 1 | FALSE | No | 0 | 0 | Yes | Yes | 2 | 7 | 2 | 16 | 62 | 0 | 0 | No | No | GPIO | 0 | 5 | 2 | -40 | 125 | 1.8 | 5.5 | 20/PDIP 20/SOIC 300mil 20/SSOP 208mil
PIC24F08KM102 | In Production | $1.72 | 16 | 8 | 0 | 1024 | 512 | 24 | 28 | 0 | 0 | Yes | FALSE | 1 | 1 | 19 | 12 | 100 | 10 | 200 | 0 | 0 | 0 | 0 | Yes | 1 | 1 | 1 | 0 | 1 | FALSE | No | 0 | 0 | Yes | Yes | 2 | 7 | 2 | 16 | 62 | 0 | 0 | No | No | GPIO | 0 | 5 | 2 | -40 | 125 | 1.8 | 5.5 | 28/QFN 28/SOIC 300mil 28/SPDIP 28/SSOP 208mil
PIC24F08KM202 | In Production | $1.79 | 16 | 8 | 0 | 2048 | 512 | 24 | 28 | 1 | 0 | Yes | FALSE | 3 | 1 | 19 | 12 | 100 | 10 | 200 | 2 | 2 | 8 | 2 | Yes | 2 | 2 | 2 | 0 | 2 | FALSE | No | 0 | 0 | Yes | Yes | 5 | 16 | 5 | 16 | 62 | 0 | 0 | No | No | GPIO | 0 | 11 | 5 | -40 | 125 | 1.8 | 5.5 | 28/QFN 28/SOIC 300mil 28/SPDIP 28/SSOP 208mil
PIC24F08KM204 | In Production | $2.06 | 16 | 8 | 0 | 2048 | 512 | 38 | 44 | 1 | 0 | Yes | FALSE | 3 | 1 | 22 | 12 | 100 | 10 | 200 | 2 | 2 | 8 | 2 | Yes | 2 | 2 | 2 | 0 | 2 | FALSE | No | 0 | 0 | Yes | Yes | 5 | 16 | 5 | 16 | 62 | 0 | 0 | No | No | GPIO | 0 | 11 | 5 | -40 | 125 | 1.8 | 5.5 | 44/QFN 44/TQFP 48/UQFN
PIC24F16KA101 | In Production | $1.51 | 16 | 16 | 0 | 1536 | 512 | 18 | 20 | 1 | 0 | Yes | FALSE | 2 | 1 | 9 | 10 | 500 | 0 | 0 | 0 | 0 | 0 | 0 | Yes | 2 | 1 | 1 | 0 | 0 | FALSE | No | 0 | 0 | Yes | Yes | 1 | 1 | 1 | 16 | 62 | 0 | 0 | No | No | GPIO | 0 | 3 | 1 | -40 | 125 | 1.8 | 3.6 | 20/PDIP 20/QFN 20/SOIC 300mil 20/SSOP 208mil
PIC24F16KA102 | In Production | $1.58 | 16 | 16 | 0 | 1536 | 512 | 24 | 28 | 1 | 0 | Yes | FALSE | 2 | 1 | 9 | 10 | 500 | 0 | 0 | 0 | 0 | 0 | 0 | Yes | 2 | 1 | 1 | 0 | 0 | FALSE | No | 0 | 0 | Yes | Yes | 1 | 1 | 1 | 16 | 62 | 0 | 0 | No | No | GPIO | 0 | 3 | 1 | -40 | 125 | 1.8 | 3.6 | 28/QFN 28/SOIC 300mil 28/SPDIP 28/SSOP 208mil 32/CSP 128/LQFP
PIC24F16KA301 | In Production | $1.86 | 16 | 16 | 0 | 2048 | 512 | 18 | 20 | 1 | 0 | Yes | FALSE | 3 | 1 | 12 | 12 | 100 | 0 | 0 | 0 | 0 | 0 | 0 | Yes | 2 | 2 | 2 | 0 | 0 | FALSE | No | 0 | 0 | Yes | Yes | 3 | 3 | 3 | 16 | 15 | 0 | 0 | No | No | GPIO | 0 | 11 | 5 | -40 | 125 | 1.8 | 5.5 | 20/PDIP 20/SOIC 300mil 20/SSOP 208mil
PIC24F16KA302 | In Production | $2.03 | 16 | 16 | 0 | 2048 | 512 | 24 | 28 | 1 | 0 | Yes | FALSE | 3 | 1 | 13 | 12 | 100 | 0 | 0 | 0 | 0 | 0 | 0 | Yes | 2 | 2 | 2 | 0 | 0 | FALSE | No | 0 | 0 | Yes | Yes | 3 | 3 | 3 | 16 | 15 | 0 | 0 | No | No | GPIO | 0 | 11 | 5 | -40 | 125 | 1.8 | 5.5 | 28/QFN 28/SOIC 300mil 28/SPDIP 28/SSOP 208mil
PIC24F16KA304 | In Production | $2.30 | 16 | 16 | 0 | 2048 | 512 | 38 | 44 | 1 | 0 | Yes | FALSE | 3 | 1 | 16 | 12 | 100 | 0 | 0 | 0 | 0 | 0 | 0 | Yes | 2 | 2 | 2 | 0 | 0 | FALSE | No | 0 | 0 | Yes | Yes | 3 | 3 | 3 | 16 | 15 | 0 | 0 | No | No | GPIO | 0 | 11 | 5 | -40 | 125 | 1.8 | 5.5 | 44/QFN 44/TQFP 48/UQFN
PIC24F16KL401 | In Production | $1.43 | 16 | 16 | 0 | 1024 | 512 | 18 | 20 | 0 | 0 | Yes | FALSE | 2 | 1 | 12 | 10 | 500 | 0 | 0 | 0 | 0 | 0 | 0 | No | 2 | 2 | 2 | 0 | 0 | FALSE | No | 0 | 0 | Yes | Yes | 3 | 6 | 3 | 10 | 15 | 0 | 0 | No | No | GPIO | 2 | 2 | 1 | -40 | 85 | 1.8 | 3.6 | 20/PDIP 20/QFN 20/SOIC 300mil 20/SSOP 208mil
PIC24F16KL402 | In Production | $1.47 | 16 | 16 | 0 | 1024 | 512 | 24 | 28 | 0 | 0 | Yes | FALSE | 2 | 1 | 12 | 10 | 500 | 0 | 0 | 0 | 0 | 0 | 0 | No | 2 | 2 | 2 | 0 | 0 | FALSE | No | 0 | 0 | Yes | Yes | 3 | 6 | 3 | 10 | 15 | 0 | 0 | No | No | GPIO | 2 | 2 | 1 | -40 | 85 | 1.8 | 3.6 | 28/QFN 28/SOIC 300mil 28/SPDIP 28/SSOP 208mil
PIC24F16KM102 | In Production | $1.79 | 16 | 16 | 0 | 1024 | 512 | 24 | 28 | 0 | 0 | Yes | FALSE | 1 | 1 | 19 | 12 | 100 | 10 | 200 | 0 | 0 | 0 | 0 | Yes | 1 | 1 | 1 | 0 | 1 | FALSE | No | 0 | 0 | Yes | Yes | 2 | 7 | 2 | 16 | 62 | 0 | 0 | No | No | GPIO | 0 | 5 | 2 | -40 | 125 | 1.8 | 5.5 | 28/QFN 28/SOIC 300mil 28/SPDIP 28/SSOP 208mil
PIC24F16KM104 | In Production | $2.06 | 16 | 16 | 0 | 1024 | 512 | 38 | 44 | 0 | 0 | Yes | FALSE | 1 | 1 | 22 | 12 | 100 | 10 | 200 | 0 | 0 | 0 | 0 | Yes | 1 | 1 | 1 | 0 | 1 | FALSE | No | 0 | 0 | Yes | Yes | 2 | 7 | 2 | 16 | 62 | 0 | 0 | No | No | GPIO | 0 | 5 | 2 | -40 | 125 | 1.8 | 5.5 | 44/QFN 44/TQFP 48/UQFN
PIC24F16KM202 | In Production | $1.86 | 16 | 16 | 0 | 2048 | 512 | 24 | 28 | 1 | 0 | Yes | FALSE | 3 | 1 | 19 | 12 | 100 | 10 | 200 | 2 | 2 | 8 | 2 | Yes | 2 | 2 | 2 | 0 | 2 | FALSE | No | 0 | 0 | Yes | Yes | 5 | 16 | 5 | 16 | 62 | 0 | 0 | No | No | GPIO | 0 | 11 | 5 | -40 | 125 | 1.8 | 5.5 | 28/QFN 28/SOIC 300mil 28/SPDIP 28/SSOP 208mil
PIC24F16KM204 | In Production | $2.13 | 16 | 16 | 0 | 2048 | 512 | 38 | 44 | 1 | 0 | Yes | FALSE | 3 | 1 | 22 | 12 | 100 | 10 | 200 | 2 | 2 | 8 | 2 | Yes | 2 | 2 | 2 | 0 | 2 | FALSE | No | 0 | 0 | Yes | Yes | 5 | 16 | 5 | 16 | 62 | 0 | 0 | No | No | GPIO | 0 | 11 | 5 | -40 | 125 | 1.8 | 5.5 | 44/QFN 44/TQFP 48/UQFN
PIC24F32KA301 | In Production | $2.00 | 16 | 32 | 0 | 2048 | 512 | 18 | 20 | 1 | 0 | Yes | FALSE | 3 | 1 | 12 | 12 | 100 | 0 | 0 | 0 | 0 | 0 | 0 | Yes | 2 | 2 | 2 | 0 | 0 | FALSE | No | 0 | 0 | Yes | Yes | 3 | 3 | 3 | 16 | 15 | 0 | 0 | No | No | GPIO | 0 | 11 | 5 | -40 | 125 | 1.8 | 5.5 | 20/PDIP 20/SOIC 300mil 20/SSOP 208mil
PIC24F32KA302 | In Production | $2.17 | 16 | 32 | 0 | 2048 | 512 | 24 | 28 | 1 | 0 | Yes | FALSE | 3 | 1 | 13 | 12 | 100 | 0 | 0 | 0 | 0 | 0 | 0 | Yes | 2 | 2 | 2 | 0 | 0 | FALSE | No | 0 | 0 | Yes | Yes | 3 | 3 | 3 | 16 | 15 | 0 | 0 | No | No | GPIO | 0 | 11 | 5 | -40 | 125 | 1.8 | 5.5 | 28/QFN 28/SOIC 300mil 28/SPDIP 28/SSOP 208mil
PIC24F32KA304 | In Production | $2.44 | 16 | 32 | 0 | 2048 | 512 | 38 | 44 | 1 | 0 | Yes | FALSE | 3 | 1 | 16 | 12 | 100 | 0 | 0 | 0 | 0 | 0 | 0 | Yes | 2 | 2 | 2 | 0 | 0 | FALSE | No | 0 | 0 | Yes | Yes | 3 | 3 | 3 | 16 | 15 | 0 | 0 | No | No | GPIO | 0 | 11 | 5 | -40 | 125 | 1.8 | 5.5 | 44/QFN 44/TQFP 48/UQFN
PIC24FJ128GA006 | In Production | $2.42 | 16 | 128 | 0 | 8192 | 0 | 53 | 64 | 1 | 0 | No | FALSE | 2 | 1 | 16 | 10 | 500 | 0 | 0 | 0 | 0 | 0 | 0 | No | 2 | 2 | 2 | 0 | 0 | FALSE | No | 0 | 0 | Yes | Yes | 5 | 5 | 2 | 16 | 62 | 0 | 0 | No | No | PMP | 0 | 5 | 2 | -40 | 85 | 2 | 3.6 | 64/QFN 64/TQFP
PIC24FJ128GA008 | In Production | $2.69 | 16 | 128 | 0 | 8192 | 0 | 69 | 80 | 1 | 0 | No | FALSE | 2 | 1 | 16 | 10 | 500 | 0 | 0 | 0 | 0 | 0 | 0 | No | 2 | 2 | 2 | 0 | 0 | FALSE | No | 0 | 0 | Yes | Yes | 5 | 5 | 2 | 16 | 62 | 0 | 0 | No | No | PMP | 0 | 5 | 2 | -40 | 85 | 2 | 3.6 | 80/TQFP
PIC24FJ128GA010 | In Production | $2.88 | 16 | 128 | 0 | 8192 | 0 | 85 | 100 | 1 | 0 | No | FALSE | 2 | 1 | 16 | 10 | 500 | 0 | 0 | 0 | 0 | 0 | 0 | No | 2 | 2 | 2 | 0 | 0 | FALSE | No | 0 | 0 | Yes | Yes | 5 | 5 | 2 | 16 | 62 | 0 | 0 | No | No | PMP | 0 | 5 | 2 | -40 | 85 | 2 | 3.6 | 100/TQFP 128/LQFP
PIC24FJ128GA106 | In Production | $3.35 | 16 | 128 | 0 | 16384 | 0 | 53 | 64 | No | 0 | No | FALSE | 3 | 1 | 16 | 10 | 500 | 0 | 0 | 0 | 0 | 0 | 0 | Yes | 4 | 3 | 3 | 0 | 0 | FALSE | Yes | 0 | 0 | Yes | Yes | 9 | 9 | 9 | 16 | 15 | 0 | 0 | No | No | PMP | 0 | 23 | 11 | -40 | 125 | 2 | 3.6 | 64/QFN 64/TQFP
PIC24FJ128GA108 | In Production | $3.61 | 16 | 128 | 0 | 16384 | 0 | 69 | 80 | No | 0 | No | FALSE | 3 | 1 | 16 | 10 | 500 | 0 | 0 | 0 | 0 | 0 | 0 | Yes | 4 | 3 | 3 | 0 | 0 | FALSE | Yes | 0 | 0 | Yes | Yes | 9 | 9 | 9 | 16 | 15 | 0 | 0 | No | No | PMP | 0 | 23 | 11 | -40 | 125 | 2 | 3.6 | 80/TQFP
PIC24FJ128GA110 | In Production | $3.82 | 16 | 128 | 0 | 16384 | 0 | 85 | 100 | No | 0 | No | FALSE | 3 | 1 | 16 | 10 | 500 | 0 | 0 | 0 | 0 | 0 | 0 | Yes | 4 | 3 | 3 | 0 | 0 | FALSE | Yes | 0 | 0 | Yes | Yes | 9 | 9 | 9 | 16 | 15 | 0 | 0 | No | No | PMP | 0 | 23 | 11 | -40 | 125 | 2 | 3.6 | 100/TQFP
PIC24FJ128GB106 | In Production | $3.53 | 16 | 128 | 0 | 16384 | 0 | 52 | 64 | No | 0 | No | FALSE | 3 | 1 | 16 | 10 | 500 | 0 | 0 | 0 | 0 | 0 | 0 | Yes | 4 | 3 | 3 | 0 | 0 | FALSE | Yes | 1 | 0 | Yes | Yes | 9 | 9 | 9 | 16 | 15 | 0 | 0 | No | No | PMP | 0 | 23 | 11 | -40 | 85 | 2 | 3.6 | 64/QFN 64/TQFP
PIC24FJ128GB108 | In Production | $3.79 | 16 | 128 | 0 | 16384 | 0 | 68 | 80 | No | 0 | No | FALSE | 3 | 1 | 16 | 10 | 500 | 0 | 0 | 0 | 0 | 0 | 0 | Yes | 4 | 3 | 3 | 0 | 0 | FALSE | Yes | 1 | 0 | Yes | Yes | 9 | 9 | 9 | 16 | 15 | 0 | 0 | No | No | PMP | 0 | 23 | 11 | -40 | 85 | 2 | 3.6 | 80/TQFP
PIC24FJ128GB110 | In Production | $4.00 | 16 | 128 | 0 | 16384 | 0 | 84 | 100 | No | 0 | No | FALSE | 3 | 1 | 16 | 10 | 500 | 0 | 0 | 0 | 0 | 0 | 0 | Yes | 4 | 3 | 3 | 0 | 0 | FALSE | Yes | 1 | 0 | Yes | Yes | 9 | 9 | 9 | 16 | 15 | 0 | 0 | No | No | PMP | 0 | 23 | 11 | -40 | 85 | 2 | 3.6 | 100/TQFP
PIC24FJ16GA002 | In Production | $1.62 | 16 | 16 | 0 | 4096 | 0 | 21 | 28 | 1 | 0 | No | FALSE | 2 | 1 | 10 | 10 | 500 | 0 | 0 | 0 | 0 | 0 | 0 | No | 2 | 2 | 2 | 0 | 0 | FALSE | Yes | 0 | 0 | Yes | Yes | 5 | 5 | 2 | 16 | 62 | 0 | 0 | No | No | PMP | 0 | 5 | 2 | -40 | 125 | 2 | 3.6 | 28/QFN 28/SOIC 300mil 28/SPDIP 28/SSOP 208mil
PIC24FJ16GA004 | In Production | $1.88 | 16 | 16 | 0 | 4096 | 0 | 35 | 44 | 1 | 0 | No | FALSE | 2 | 1 | 13 | 10 | 500 | 0 | 0 | 0 | 0 | 0 | 0 | No | 2 | 2 | 2 | 0 | 0 | FALSE | Yes | 0 | 0 | Yes | Yes | 5 | 5 | 2 | 16 | 62 | 0 | 0 | No | No | PMP | 0 | 5 | 2 | -40 | 125 | 2 | 3.6 | 44/QFN 44/TQFP
PIC24FJ16MC101 | In Production | $1.57 | 16 | 16 | 0 | 1024 | 0 | 15 | 20 | 1 | 0 | No | FALSE | 3 | 1 | 4 | 10 | 1100 | 0 | 0 | 1 | 0 | 4 | 0 | Yes | 1 | 1 | 1 | 0 | 0 | FALSE | Yes | 0 | 0 | Yes | Yes | 3 | 8 | 2 | 16 | 31 | 0 | 0 | No | No | GPIO | 0 | 3 | 1 | -40 | 125 | 3 | 3.6 | 20/PDIP 20/SOIC 300mil 20/SSOP 208mil
PIC24FJ16MC102 | In Production | $1.68 | 16 | 16 | 0 | 1024 | 0 | 21 | 28 | 1 | 0 | No | FALSE | 3 | 1 | 6 | 10 | 1100 | 0 | 0 | 1 | 0 | 4 | 0 | Yes | 1 | 1 | 1 | 0 | 0 | FALSE | Yes | 0 | 0 | Yes | Yes | 3 | 8 | 2 | 16 | 31 | 0 | 0 | No | No | GPIO | 0 | 3 | 1 | -40 | 125 | 3 | 3.6 | 28/QFN 28/SOIC 300mil 28/SPDIP 28/SSOP 208mil
PIC24FJ192GA106 | In Production | $3.56 | 16 | 192 | 0 | 16384 | 0 | 53 | 64 | No | 0 | No | FALSE | 3 | 1 | 16 | 10 | 500 | 0 | 0 | 0 | 0 | 0 | 0 | Yes | 4 | 3 | 3 | 0 | 0 | FALSE | Yes | 0 | 0 | Yes | Yes | 9 | 9 | 9 | 16 | 15 | 0 | 0 | No | No | PMP | 0 | 23 | 11 | -40 | 125 | 2 | 3.6 | 64/QFN 64/TQFP
PIC24FJ192GA108 | In Production | $3.82 | 16 | 192 | 0 | 16384 | 0 | 69 | 80 | No | 0 | No | FALSE | 3 | 1 | 16 | 10 | 500 | 0 | 0 | 0 | 0 | 0 | 0 | Yes | 4 | 3 | 3 | 0 | 0 | FALSE | Yes | 0 | 0 | Yes | Yes | 9 | 9 | 9 | 16 | 15 | 0 | 0 | No | No | PMP | 0 | 23 | 11 | -40 | 125 | 2 | 3.6 | 80/TQFP
PIC24FJ192GA110 | In Production | $4.03 | 16 | 192 | 0 | 16384 | 0 | 85 | 100 | No | 0 | No | FALSE | 3 | 1 | 16 | 10 | 500 | 0 | 0 | 0 | 0 | 0 | 0 | Yes | 4 | 3 | 3 | 0 | 0 | FALSE | Yes | 0 | 0 | Yes | Yes | 9 | 9 | 9 | 16 | 15 | 0 | 0 | No | No | PMP | 0 | 23 | 11 | -40 | 125 | 2 | 3.6 | 100/TQFP
PIC24FJ192GB106 | In Production | $3.74 | 16 | 192 | 0 | 16384 | 0 | 52 | 64 | No | 0 | No | FALSE | 3 | 1 | 16 | 10 | 500 | 0 | 0 | 0 | 0 | 0 | 0 | Yes | 4 | 3 | 3 | 0 | 0 | FALSE | Yes | 1 | 0 | Yes | Yes | 9 | 9 | 9 | 16 | 15 | 0 | 0 | No | No | PMP | 0 | 23 | 11 | -40 | 85 | 2 | 3.6 | 64/QFN 64/TQFP
PIC24FJ192GB108 | In Production | $4.00 | 16 | 192 | 0 | 16384 | 0 | 68 | 80 | No | 0 | No | FALSE | 3 | 1 | 16 | 10 | 500 | 0 | 0 | 0 | 0 | 0 | 0 | Yes | 4 | 3 | 3 | 0 | 0 | FALSE | Yes | 1 | 0 | Yes | Yes | 9 | 9 | 9 | 16 | 15 | 0 | 0 | No | No | PMP | 0 | 23 | 11 | -40 | 85 | 2 | 3.6 | 80/TQFP
PIC24FJ192GB110 | In Production | $4.21 | 16 | 192 | 0 | 16384 | 0 | 84 | 100 | No | 0 | No | FALSE | 3 | 1 | 16 | 10 | 500 | 0 | 0 | 0 | 0 | 0 | 0 | Yes | 4 | 3 | 3 | 0 | 0 | FALSE | Yes | 1 | 0 | Yes | Yes | 9 | 9 | 9 | 16 | 15 | 0 | 0 | No | No | PMP | 0 | 23 | 11 | -40 | 85 | 2 | 3.6 | 100/TQFP
PIC24FJ256GA106 | In Production | $3.77 | 16 | 256 | 0 | 16384 | 0 | 53 | 64 | No | 0 | No | FALSE | 3 | 1 | 16 | 10 | 500 | 0 | 0 | 0 | 0 | 0 | 0 | Yes | 4 | 3 | 3 | 0 | 0 | FALSE | Yes | 0 | 0 | Yes | Yes | 9 | 9 | 9 | 16 | 15 | 0 | 0 | No | No | PMP | 0 | 23 | 11 | -40 | 125 | 2 | 3.6 | 64/QFN 64/TQFP
PIC24FJ256GA108 | In Production | $4.03 | 16 | 256 | 0 | 16384 | 0 | 69 | 80 | No | 0 | No | FALSE | 3 | 1 | 16 | 10 | 500 | 0 | 0 | 0 | 0 | 0 | 0 | Yes | 4 | 3 | 3 | 0 | 0 | FALSE | Yes | 0 | 0 | Yes | Yes | 9 | 9 | 9 | 16 | 15 | 0 | 0 | No | No | PMP | 0 | 23 | 11 | -40 | 125 | 2 | 3.6 | 80/TQFP
PIC24FJ256GA110 | In Production | $4.24 | 16 | 256 | 0 | 16384 | 0 | 85 | 100 | No | 0 | No | FALSE | 3 | 1 | 16 | 10 | 500 | 0 | 0 | 0 | 0 | 0 | 0 | Yes | 4 | 3 | 3 | 0 | 0 | FALSE | Yes | 0 | 0 | Yes | Yes | 9 | 9 | 9 | 16 | 15 | 0 | 0 | No | No | PMP | 0 | 23 | 11 | -40 | 125 | 2 | 3.6 | 100/TQFP
PIC24FJ256GB106 | In Production | $3.95 | 16 | 256 | 0 | 16384 | 0 | 52 | 64 | No | 0 | No | FALSE | 3 | 1 | 16 | 10 | 500 | 0 | 0 | 0 | 0 | 0 | 0 | Yes | 4 | 3 | 3 | 0 | 0 | FALSE | Yes | 1 | 0 | Yes | Yes | 9 | 9 | 9 | 16 | 15 | 0 | 0 | No | No | PMP | 0 | 23 | 11 | -40 | 85 | 2 | 3.6 | 64/QFN 64/TQFP
PIC24FJ256GB108 | In Production | $4.21 | 16 | 256 | 0 | 16384 | 0 | 68 | 80 | No | 0 | No | FALSE | 3 | 1 | 16 | 10 | 500 | 0 | 0 | 0 | 0 | 0 | 0 | Yes | 4 | 3 | 3 | 0 | 0 | FALSE | Yes | 1 | 0 | Yes | Yes | 9 | 9 | 9 | 16 | 15 | 0 | 0 | No | No | PMP | 0 | 23 | 11 | -40 | 85 | 2 | 3.6 | 80/TQFP
PIC24FJ256GB110 | In Production | $4.42 | 16 | 256 | 0 | 16384 | 0 | 84 | 100 | No | 0 | No | FALSE | 3 | 1 | 16 | 10 | 500 | 0 | 0 | 0 | 0 | 0 | 0 | Yes | 4 | 3 | 3 | 0 | 0 | FALSE | Yes | 1 | 0 | Yes | Yes | 9 | 9 | 9 | 16 | 15 | 0 | 0 | No | No | PMP | 0 | 23 | 11 | -40 | 85 | 2 | 3.6 | 100/TQFP
PIC24FJ32GA002 | In Production | $1.78 | 16 | 32 | 0 | 8192 | 0 | 21 | 28 | 1 | 0 | No | FALSE | 2 | 1 | 10 | 10 | 500 | 0 | 0 | 0 | 0 | 0 | 0 | No | 2 | 2 | 2 | 0 | 0 | FALSE | Yes | 0 | 0 | Yes | Yes | 5 | 5 | 2 | 16 | 62 | 0 | 0 | No | No | PMP | 0 | 5 | 2 | -40 | 125 | 2 | 3.6 | 28/QFN 28/SOIC 300mil 28/SPDIP 28/SSOP 208mil
PIC24FJ32GA004 | In Production | $2.02 | 16 | 32 | 0 | 8192 | 0 | 35 | 44 | 1 | 0 | No | FALSE | 2 | 1 | 13 | 10 | 500 | 0 | 0 | 0 | 0 | 0 | 0 | No | 2 | 2 | 2 | 0 | 0 | FALSE | Yes | 0 | 0 | Yes | Yes | 5 | 5 | 2 | 16 | 62 | 0 | 0 | No | No | PMP | 0 | 5 | 2 | -40 | 125 | 2 | 3.6 | 44/QFN 44/TQFP
PIC24FJ32MC101 | In Production | $1.68 | 16 | 32 | 0 | 2048 | 0 | 15 | 20 | 1 | 0 | No | FALSE | 3 | 1 | 4 | 10 | 1100 | 0 | 0 | 1 | 0 | 4 | 0 | Yes | 1 | 1 | 1 | 0 | 0 | FALSE | Yes | 0 | 0 | Yes | Yes | 3 | 8 | 2 | 16 | 31 | 0 | 0 | No | No | GPIO | 0 | 5 | 2 | -40 | 125 | 3 | 3.6 | 20/PDIP 20/SOIC 300mil 20/SSOP 208mil
PIC24FJ32MC102 | In Production | $1.76 | 16 | 32 | 0 | 2048 | 0 | 21 | 28 | 1 | 0 | No | FALSE | 3 | 1 | 8 | 10 | 1100 | 0 | 0 | 1 | 0 | 4 | 0 | Yes | 1 | 1 | 1 | 0 | 0 | FALSE | Yes | 0 | 0 | Yes | Yes | 3 | 8 | 2 | 16 | 31 | 0 | 0 | No | No | GPIO | 0 | 5 | 2 | -40 | 125 | 3 | 3.6 | 28/QFN 28/SOIC 300mil 28/SPDIP 28/SSOP 208mil 36/VTLA
PIC24FJ32MC104 | In Production | $2.02 | 16 | 32 | 0 | 2048 | 0 | 35 | 44 | 0 | 0 | No | FALSE | 3 | 1 | 14 | 10 | 1100 | 0 | 0 | 1 | 0 | 4 | 0 | Yes | 1 | 1 | 1 | 0 | 0 | FALSE | Yes | 0 | 0 | Yes | Yes | 3 | 8 | 2 | 16 | 31 | 0 | 0 | No | No | GPIO | 0 | 5 | 2 | -40 | 125 | 3 | 3.6 | 44/QFN 44/TQFP 44/VTLA
PIC24FJ48GA002 | In Production | $1.92 | 16 | 48 | 0 | 8192 | 0 | 21 | 28 | 1 | 0 | No | FALSE | 2 | 1 | 10 | 10 | 500 | 0 | 0 | 0 | 0 | 0 | 0 | No | 2 | 2 | 2 | 0 | 0 | FALSE | Yes | 0 | 0 | Yes | Yes | 5 | 5 | 2 | 16 | 62 | 0 | 0 | No | No | PMP | 0 | 5 | 2 | -40 | 125 | 2 | 3.6 | 28/QFN 28/SOIC 300mil 28/SPDIP 28/SSOP 208mil
PIC24FJ48GA004 | In Production | $2.16 | 16 | 48 | 0 | 8192 | 0 | 35 | 44 | 1 | 0 | No | FALSE | 2 | 1 | 13 | 10 | 500 | 0 | 0 | 0 | 0 | 0 | 0 | No | 2 | 2 | 2 | 0 | 0 | FALSE | Yes | 0 | 0 | Yes | Yes | 5 | 5 | 2 | 16 | 62 | 0 | 0 | No | No | PMP | 0 | 5 | 2 | -40 | 125 | 2 | 3.6 | 44/QFN 44/TQFP
PIC24FJ64GA002 | In Production | $2.06 | 16 | 64 | 0 | 8192 | 0 | 21 | 28 | 1 | 0 | No | FALSE | 2 | 1 | 10 | 10 | 500 | 0 | 0 | 0 | 0 | 0 | 0 | No | 2 | 2 | 2 | 0 | 0 | FALSE | Yes | 0 | 0 | Yes | Yes | 5 | 5 | 2 | 16 | 62 | 0 | 0 | No | No | PMP | 0 | 5 | 2 | -40 | 125 | 2 | 3.6 | 28/CSP 28/QFN 28/SOIC 300mil 28/SPDIP 28/SSOP 208mil
PIC24FJ64GA004 | In Production | $2.30 | 16 | 64 | 0 | 8192 | 0 | 35 | 44 | 1 | 0 | No | FALSE | 2 | 1 | 13 | 10 | 500 | 0 | 0 | 0 | 0 | 0 | 0 | No | 2 | 2 | 2 | 0 | 0 | FALSE | Yes | 0 | 0 | Yes | Yes | 5 | 5 | 2 | 16 | 62 | 0 | 0 | No | No | PMP | 0 | 5 | 2 | -40 | 125 | 2 | 3.6 | 44/QFN 44/TQFP
PIC24FJ64GA006 | In Production | $2.18 | 16 | 64 | 0 | 8192 | 0 | 53 | 64 | 1 | 0 | No | FALSE | 2 | 1 | 16 | 10 | 500 | 0 | 0 | 0 | 0 | 0 | 0 | No | 2 | 2 | 2 | 0 | 0 | FALSE | No | 0 | 0 | Yes | Yes | 5 | 5 | 2 | 16 | 62 | 0 | 0 | No | No | PMP | 0 | 5 | 2 | -40 | 85 | 2 | 3.6 | 64/QFN 64/TQFP
PIC24FJ64GA008 | In Production | $2.44 | 16 | 64 | 0 | 8192 | 0 | 69 | 80 | 1 | 0 | No | FALSE | 2 | 1 | 16 | 10 | 500 | 0 | 0 | 0 | 0 | 0 | 0 | No | 2 | 2 | 2 | 0 | 0 | FALSE | No | 0 | 0 | Yes | Yes | 5 | 5 | 2 | 16 | 62 | 0 | 0 | No | No | PMP | 0 | 5 | 2 | -40 | 85 | 2 | 3.6 | 80/TQFP
PIC24FJ64GA010 | In Production | $2.65 | 16 | 64 | 0 | 8192 | 0 | 85 | 100 | 1 | 0 | No | FALSE | 2 | 1 | 16 | 10 | 500 | 0 | 0 | 0 | 0 | 0 | 0 | No | 2 | 2 | 2 | 0 | 0 | FALSE | No | 0 | 0 | Yes | Yes | 5 | 5 | 2 | 16 | 62 | 0 | 0 | No | No | PMP | 0 | 5 | 2 | -40 | 85 | 2 | 3.6 | 100/TQFP
PIC24FJ64GA106 | In Production | $3.11 | 16 | 64 | 0 | 16384 | 0 | 52 | 64 | No | 0 | No | FALSE | 3 | 1 | 16 | 10 | 500 | 0 | 0 | 0 | 0 | 0 | 0 | Yes | 4 | 3 | 3 | 0 | 0 | FALSE | Yes | 0 | 0 | Yes | Yes | 9 | 9 | 9 | 16 | 15 | 0 | 0 | No | No | PMP | 0 | 23 | 11 | -40 | 125 | 2 | 3.6 | 64/QFN 64/TQFP
PIC24FJ64GA108 | In Production | $3.37 | 16 | 64 | 0 | 16384 | 0 | 68 | 80 | No | 0 | No | FALSE | 3 | 1 | 16 | 10 | 500 | 0 | 0 | 0 | 0 | 0 | 0 | Yes | 4 | 3 | 3 | 0 | 0 | FALSE | Yes | 0 | 0 | Yes | Yes | 9 | 9 | 9 | 16 | 15 | 0 | 0 | No | No | PMP | 0 | 23 | 11 | -40 | 125 | 2 | 3.6 | 80/TQFP
PIC24FJ64GA110 | In Production | $3.58 | 16 | 64 | 0 | 16384 | 0 | 84 | 100 | No | 0 | No | FALSE | 3 | 1 | 16 | 10 | 500 | 0 | 0 | 0 | 0 | 0 | 0 | Yes | 4 | 3 | 3 | 0 | 0 | FALSE | Yes | 0 | 0 | Yes | Yes | 9 | 9 | 9 | 16 | 15 | 0 | 0 | No | No | PMP | 0 | 23 | 11 | -40 | 125 | 2 | 3.6 | 100/TQFP
PIC24FJ64GB106 | In Production | $3.29 | 16 | 64 | 0 | 16384 | 0 | 52 | 64 | No | 0 | No | FALSE | 3 | 1 | 16 | 10 | 500 | 0 | 0 | 0 | 0 | 0 | 0 | Yes | 4 | 3 | 3 | 0 | 0 | FALSE | Yes | 1 | 0 | Yes | Yes | 9 | 9 | 9 | 16 | 15 | 0 | 0 | No | No | PMP | 0 | 23 | 11 | -40 | 85 | 2 | 3.6 | 64/QFN 64/TQFP
PIC24FJ64GB108 | In Production | $3.56 | 16 | 64 | 0 | 16384 | 0 | 68 | 80 | No | 0 | No | FALSE | 3 | 1 | 16 | 10 | 500 | 0 | 0 | 0 | 0 | 0 | 0 | Yes | 4 | 3 | 3 | 0 | 0 | FALSE | Yes | 1 | 0 | Yes | Yes | 9 | 9 | 9 | 16 | 15 | 0 | 0 | No | No | PMP | 0 | 23 | 11 | -40 | 85 | 2 | 3.6 | 80/TQFP
PIC24FJ64GB110 | In Production | $3.77 | 16 | 64 | 0 | 16384 | 0 | 84 | 100 | No | 0 | No | FALSE | 3 | 1 | 16 | 10 | 500 | 0 | 0 | 0 | 0 | 0 | 0 | Yes | 4 | 3 | 3 | 0 | 0 | FALSE | Yes | 1 | 0 | Yes | Yes | 9 | 9 | 9 | 16 | 15 | 0 | 0 | No | No | PMP | 0 | 23 | 11 | -40 | 85 | 2 | 3.6 | 100/TQFP
PIC24FJ96GA006 | In Production | $2.31 | 16 | 96 | 0 | 8192 | 0 | 53 | 64 | 1 | 0 | No | FALSE | 2 | 1 | 16 | 10 | 500 | 0 | 0 | 0 | 0 | 0 | 0 | No | 2 | 2 | 2 | 0 | 0 | FALSE | No | 0 | 0 | Yes | Yes | 5 | 5 | 2 | 16 | 62 | 0 | 0 | No | No | PMP | 0 | 5 | 2 | -40 | 85 | 2 | 3.6 | 64/QFN 64/TQFP
PIC24FJ96GA008 | In Production | $2.56 | 16 | 96 | 0 | 8192 | 0 | 69 | 80 | 1 | 0 | No | FALSE | 2 | 1 | 16 | 10 | 500 | 0 | 0 | 0 | 0 | 0 | 0 | No | 2 | 2 | 2 | 0 | 0 | FALSE | No | 0 | 0 | Yes | Yes | 5 | 5 | 2 | 16 | 62 | 0 | 0 | No | No | PMP | 0 | 5 | 2 | -40 | 85 | 2 | 3.6 | 80/TQFP
PIC24FJ96GA010 | In Production | $2.79 | 16 | 96 | 0 | 8192 | 0 | 85 | 100 | 1 | 0 | No | FALSE | 2 | 1 | 16 | 10 | 500 | 0 | 0 | 0 | 0 | 0 | 0 | No | 2 | 2 | 2 | 0 | 0 | FALSE | No | 0 | 0 | Yes | Yes | 5 | 5 | 2 | 16 | 62 | 0 | 0 | No | No | PMP | 0 | 5 | 2 | -40 | 85 | 2 | 3.6 | 100/TQFP
PIC24FJ128DA106 | In Production | $4.34 | 16 | 128 | 0 | 24576 | 0 | 52 | 64 | 1 | 2 | No | FALSE | 3 | 1 | 16 | 10 | 500 | 0 | 0 | 0 | 0 | 0 | 0 | Yes | 4 | 3 | 3 | 0 | 0 | FALSE | Yes | 1 | 0 | Yes | Yes | 9 | 9 | 9 | 16 | 15 | 0 | 0 | Yes | No | EPMP | 0 | 23 | 11 | -40 | 85 | 2.2 | 3.6 | 64/QFN 64/TQFP
PIC24FJ128DA110 | In Production | $4.83 | 16 | 128 | 0 | 24576 | 0 | 84 | 100 | 1 | 2 | No | FALSE | 3 | 1 | 24 | 10 | 500 | 0 | 0 | 0 | 0 | 0 | 0 | Yes | 4 | 3 | 3 | 0 | 0 | FALSE | Yes | 1 | 0 | Yes | Yes | 9 | 9 | 9 | 16 | 15 | 0 | 0 | Yes | No | EPMP | 0 | 23 | 11 | -40 | 85 | 2.2 | 3.6 | 100/TQFP 121/XBGA
PIC24FJ128DA206 | In Production | $4.76 | 16 | 128 | 0 | 98304 | 0 | 52 | 64 | 1 | 0 | No | FALSE | 3 | 1 | 16 | 10 | 500 | 0 | 0 | 0 | 0 | 0 | 0 | Yes | 4 | 3 | 3 | 0 | 0 | FALSE | Yes | 1 | 0 | Yes | Yes | 9 | 9 | 9 | 16 | 15 | 0 | 0 | Yes | No | EPMP | 0 |  | 11 | -40 | 85 | 2.2 | 3.6 | 64/QFN 64/TQFP
PIC24FJ128DA210 | In Production | $5.25 | 16 | 128 | 0 | 98304 | 0 | 84 | 100 | 1 | 2 | No | FALSE | 3 | 1 | 24 | 10 | 500 | 0 | 0 | 0 | 0 | 0 | 0 | Yes | 4 | 3 | 3 | 0 | 0 | FALSE | Yes | 1 | 0 | Yes | Yes | 9 | 9 | 9 | 16 | 15 | 0 | 0 | Yes | No | EPMP | 0 | 23 | 11 | -40 | 85 | 2.2 | 3.6 | 100/TQFP 121/XBGA
PIC24FJ128GA202 | In Production | $2.53 | 16 | 128 | 0 | 8192 | 0 | 20 | 28 | Yes | 6 | Yes | TRUE | 3 | 1 | 9 | 12 | 200 | 10 | 500 | 0 | 0 | 0 | 0 | Yes | 4 | 3 | 2 | 3 | 0 | FALSE | Yes | 0 | 0 | No | No | 6 | 0 | 0 | 0 | 0 | 0 | 0 | No | Yes | No | 0 | 5 | 2 | -40 | 85 | 2 | 3.6 | 28/QFN-S 28/SOIC 300mil 28/SPDIP 28/SSOP 208mil
PIC24FJ128GA204 | In Production | $2.73 | 16 | 128 | 0 | 8192 | 0 | 34 | 44 | Yes | 6 | Yes | TRUE | 3 | 1 | 12 | 12 | 200 | 10 | 500 | 0 | 0 | 0 | 0 | Yes | 4 | 3 | 2 | 3 | 0 | FALSE | Yes | 0 | 0 | No | No | 6 | 0 | 0 | 0 | 0 | 0 | 0 | No | Yes | EPMP | 0 | 5 | 2 | -40 | 85 | 2 | 3.6 | 44/QFN 44/TQFP
PIC24FJ128GA306 | In Production | $2.45 | 16 | 128 | 0 | 8192 | 0 | 53 | 64 | 1 | 8 | Yes | TRUE | 3 | 1 | 16 | 12 | 200 | 10 | 500 | 0 | 0 | 0 | 0 | Yes | 4 | 2 | 2 | 0 | 0 | FALSE | Yes | 0 | 0 | Yes | Yes | 7 | 7 | 7 | 16 | 15 | 0 | 240 | No | No | EPMP | 0 | 19 | 9 | -40 | 85 | 2 | 3.6 | 64/QFN 64/TQFP
PIC24FJ128GA308 | In Production | $2.73 | 16 | 128 | 0 | 8192 | 0 | 69 | 80 | 1 | 6 | Yes | TRUE | 3 | 1 | 16 | 12 | 200 | 10 | 500 | 0 | 0 | 0 | 0 | Yes | 4 | 2 | 2 | 0 | 0 | FALSE | Yes | 0 | 0 | Yes | Yes | 7 | 7 | 7 | 16 | 15 | 0 | 368 | No | No | EPMP | 0 | 19 | 9 | -40 | 85 | 2 | 3.6 | 80/TQFP
PIC24FJ128GA310 | In Production | $2.87 | 16 | 128 | 0 | 8192 | 0 | 85 | 100 | No | 6 | Yes | TRUE | 3 | 1 | 24 | 12 | 200 | 10 | 500 | 0 | 0 | 0 | 0 | Yes | 4 | 2 | 2 | 0 | 0 | FALSE | Yes | 0 | 0 | Yes | Yes | 7 | 7 | 7 | 16 | 15 | 0 | 480 | No | No | EPMP | 0 | 19 | 9 | -40 | 85 | 2 | 3.6 | 100/TQFP 121/XBGA
PIC24FJ128GB202 | In Production | $2.67 | 16 | 128 | 0 | 8192 | 0 | 20 | 28 | Yes | 6 | Yes | TRUE | 3 | 1 | 9 | 12 | 200 | 10 | 500 | 0 | 0 | 0 | 0 | Yes | 4 | 3 | 2 | 3 | 0 | FALSE | Yes | 1 | 0 | No | No | 6 | 0 | 0 | 0 | 0 | 0 | 0 | No | Yes | No | 0 | 5 | 2 | -40 | 85 | 2 | 3.6 | 28/QFN-S 28/SOIC 300mil 28/SPDIP 28/SSOP 208mil
PIC24FJ128GB204 | In Production | $2.87 | 16 | 128 | 0 | 8192 | 0 | 34 | 44 | Yes | 6 | Yes | TRUE | 3 | 1 | 12 | 12 | 200 | 10 | 500 | 0 | 0 | 0 | 0 | Yes | 4 | 3 | 2 | 3 | 0 | FALSE | Yes | 1 | 0 | No | No | 6 | 0 | 0 | 0 | 0 | 0 | 0 | No | Yes | EPMP | 0 | 5 | 2 | -40 | 85 | 2 | 3.6 | 44/QFN 44/TQFP
PIC24FJ128GB206 | In Production | $4.30 | 16 | 128 | 0 | 98304 | 0 | 52 | 64 | 1 | 0 | No | FALSE | 3 | 1 | 16 | 10 | 500 | 0 | 0 | 0 | 0 | 0 | 0 | Yes | 4 | 3 | 3 | 0 | 0 | FALSE | Yes | 1 | 0 | Yes | Yes | 9 | 9 | 9 | 16 | 15 | 0 | 0 | No | No | EPMP | 0 | 23 | 11 | -40 | 85 | 2.2 | 3.6 | 64/QFN 64/TQFP
PIC24FJ128GB210 | In Production | $4.79 | 16 | 128 | 0 | 98304 | 0 | 84 | 100 | 1 | 0 | No | FALSE | 3 | 1 | 24 | 10 | 500 | 0 | 0 | 0 | 0 | 0 | 0 | Yes | 4 | 3 | 3 | 0 | 0 | FALSE | Yes | 1 | 0 | Yes | Yes | 9 | 9 | 9 | 16 | 15 | 0 | 0 | No | No | EPMP | 0 | 23 | 11 | -40 | 85 | 2.2 | 3.6 | 100/TQFP 121/XBGA
PIC24FJ128GC006 | In Production | $3.50 | 16 | 128 | 0 | 8192 | 0 | 48 | 64 | Yes | 6 | Yes | TRUE | 3 | 2 | 2 | 16 | 1 | 12 | 10000 | 2 | 2 | 10 | 2 | Yes | 4 | 2 | 2 | 0 | 0 | FALSE | Yes | 1 | 0 | Yes | Yes | 9 | 9 | 9 | 16 | 15 | 0 | 196 | No | No | EPMP | 0 | 14 | 4 | -40 | 85 | 2 | 3.6 | 64/QFN 64/TQFP
PIC24FJ128GC010 | In Production | $3.85 | 16 | 128 | 0 | 8192 | 0 | 80 | 100 | Yes | 6 | Yes | TRUE | 3 | 2 | 2 | 16 | 1 | 12 | 10000 | 2 | 2 | 10 | 2 | Yes | 4 | 2 | 2 | 0 | 0 | FALSE | Yes | 1 | 0 | Yes | Yes | 9 | 9 | 9 | 16 | 15 | 0 | 472 | No | No | EPMP | 0 | 14 | 4 | -40 | 85 | 2 | 3.6 | 100/TQFP 121/XBGA
PIC24FJ256DA106 | In Production | $4.69 | 16 | 256 | 0 | 24576 | 0 | 52 | 64 | 1 | 2 | No | FALSE | 3 | 1 | 16 | 10 | 500 | 0 | 0 | 0 | 0 | 0 | 0 | Yes | 4 | 3 | 3 | 0 | 0 | FALSE | Yes | 1 | 0 | Yes | Yes | 9 | 9 | 9 | 16 | 15 | 0 | 0 | Yes | No | EPMP | 0 | 23 | 11 | -40 | 85 | 2.2 | 3.6 | 64/QFN 64/TQFP
PIC24FJ256DA110 | In Production | $5.18 | 16 | 256 | 0 | 24576 | 0 | 84 | 100 | 1 | 2 | No | FALSE | 3 | 1 | 24 | 10 | 500 | 0 | 0 | 0 | 0 | 0 | 0 | Yes | 4 | 3 | 3 | 0 | 0 | FALSE | Yes | 1 | 0 | Yes | Yes | 9 | 9 | 9 | 16 | 15 | 0 | 0 | Yes | No | EPMP | 0 | 23 | 11 | -40 | 85 | 2.2 | 3.6 | 100/TQFP 121/XBGA
PIC24FJ256DA206 | In Production | $5.11 | 16 | 256 | 0 | 98304 | 0 | 52 | 64 | 1 | 2 | No | FALSE | 3 | 1 | 16 | 10 | 500 | 0 | 0 | 0 | 0 | 0 | 0 | Yes | 4 | 3 | 3 | 0 | 0 | FALSE | Yes | 1 | 0 | Yes | Yes | 9 | 9 | 9 | 16 | 15 | 0 | 0 | Yes | No | EPMP | 0 | 23 | 11 | -40 | 85 | 2.2 | 3.6 | 64/QFN 64/TQFP
PIC24FJ256DA210 | In Production | $5.60 | 16 | 256 | 0 | 98304 | 0 | 84 | 100 | 1 | 2 | No | FALSE | 3 | 1 | 24 | 10 | 500 | 0 | 0 | 0 | 0 | 0 | 0 | Yes | 4 | 3 | 3 | 0 | 0 | FALSE | Yes | 1 | 0 | Yes | Yes | 9 | 9 | 9 | 16 | 15 | 0 | 0 | Yes | No | EPMP | 0 | 23 | 11 | -40 | 85 | 2.2 | 3.6 | 100/TQFP 121/XBGA
PIC24FJ256GB206 | In Production | $4.65 | 16 | 256 | 0 | 98304 | 0 | 52 | 64 | 1 | 0 | No | FALSE | 3 | 1 | 16 | 10 | 500 | 0 | 0 | 0 | 0 | 0 | 0 | Yes | 4 | 3 | 3 | 0 | 0 | FALSE | Yes | 1 | 0 | Yes | Yes | 9 | 9 | 9 | 16 | 15 | 0 | 0 | No | No | EPMP | 0 | 23 | 11 | -40 | 85 | 2.2 | 3.6 | 64/QFN 64/TQFP
PIC24FJ256GB210 | In Production | $5.14 | 16 | 256 | 0 | 98304 | 0 | 84 | 100 | 1 | 0 | No | FALSE | 3 | 1 | 24 | 10 | 500 | 0 | 0 | 0 | 0 | 0 | 0 | Yes | 4 | 3 | 3 | 0 | 0 | FALSE | Yes | 1 | 0 | Yes | Yes | 9 | 9 | 9 | 16 | 15 | 0 | 0 | No | No | EPMP | 0 | 23 | 11 | -40 | 85 | 2.2 | 3.6 | 100/TQFP 121/XBGA
PIC24FJ32GA102 | In Production | $1.99 | 16 | 32 | 0 | 8192 | 0 | 21 | 28 | 1 | 0 | Yes | FALSE | 3 | 1 | 10 | 10 | 500 | 0 | 0 | 0 | 0 | 0 | 0 | Yes | 2 | 2 | 2 | 0 | 0 | FALSE | Yes | 0 | 0 | Yes | Yes | 5 | 5 | 5 | 16 | 15 | 0 | 0 | No | No | PMP | 0 | 15 | 7 | -40 | 125 | 2 | 3.6 | 28/QFN 28/SOIC 300mil 28/SPDIP 28/SSOP 208mil
PIC24FJ32GA104 | In Production | $2.23 | 16 | 32 | 0 | 8192 | 0 | 35 | 44 | 1 | 0 | Yes | FALSE | 3 | 1 | 13 | 10 | 500 | 0 | 0 | 0 | 0 | 0 | 0 | Yes | 2 | 2 | 2 | 0 | 0 | FALSE | Yes | 0 | 0 | Yes | Yes | 5 | 5 | 5 | 16 | 15 | 0 | 0 | No | No | PMP | 0 | 15 | 7 | -40 | 125 | 2 | 3.6 | 44/QFN 44/TQFP
PIC24FJ32GB002 | In Production | $2.20 | 16 | 32 | 0 | 8192 | 0 | 21 | 28 | No | 0 | Yes | FALSE | 3 | 1 | 9 | 10 | 500 | 0 | 0 | 0 | 0 | 0 | 0 | Yes | 2 | 2 | 2 | 0 | 0 | FALSE | Yes | 1 | 0 | Yes | Yes | 5 | 5 | 5 | 16 | 15 | 0 | 0 | No | No | PMP | 0 | 15 | 7 | -40 | 125 | 2 | 3.6 | 28/QFN 28/SOIC 300mil 28/SPDIP 28/SSOP 208mil
PIC24FJ32GB004 | In Production | $2.44 | 16 | 32 | 0 | 8192 | 0 | 35 | 44 | No | 0 | Yes | FALSE | 3 | 1 | 13 | 10 | 500 | 0 | 0 | 0 | 0 | 0 | 0 | Yes | 2 | 2 | 2 | 0 | 0 | FALSE | Yes | 1 | 0 | Yes | Yes | 5 | 5 | 5 | 16 | 15 | 0 | 0 | No | No | PMP | 0 | 15 | 7 | -40 | 125 | 2 | 3.6 | 44/QFN 44/TQFP
PIC24FJ64GA102 | In Production | $2.27 | 16 | 64 | 0 | 8192 | 0 | 21 | 28 | 1 | 0 | Yes | FALSE | 3 | 1 | 10 | 10 | 500 | 0 | 0 | 0 | 0 | 0 | 0 | Yes | 2 | 2 | 2 | 0 | 0 | FALSE | Yes | 0 | 0 | Yes | Yes | 5 | 5 | 5 | 16 | 15 | 0 | 0 | No | No | PMP | 0 | 15 | 7 | -40 | 125 | 2 | 3.6 | 28/QFN 28/SOIC 300mil 28/SPDIP 28/SSOP 208mil
PIC24FJ64GA104 | In Production | $2.51 | 16 | 64 | 0 | 8192 | 0 | 35 | 44 | 1 | 0 | Yes | FALSE | 3 | 1 | 13 | 10 | 500 | 0 | 0 | 0 | 0 | 0 | 0 | Yes | 2 | 2 | 2 | 0 | 0 | FALSE | Yes | 0 | 0 | Yes | Yes | 5 | 5 | 5 | 16 | 15 | 0 | 0 | No | No | PMP | 0 | 15 | 7 | -40 | 125 | 2 | 3.6 | 44/CSP 44/QFN 44/TQFP 128/LQFP
PIC24FJ64GA202 | In Production | $2.39 | 16 | 64 | 0 | 8192 | 0 | 20 | 28 | Yes | 6 | Yes | TRUE | 3 | 1 | 9 | 12 | 200 | 10 | 500 | 0 | 0 | 0 | 0 | Yes | 4 | 3 | 2 | 3 | 0 | FALSE | Yes | 0 | 0 | No | No | 6 | 0 | 0 | 0 | 0 | 0 | 0 | No | Yes | No | 0 | 5 | 2 | -40 | 85 | 2 | 3.6 | 28/QFN-S 28/SOIC 300mil 28/SPDIP 28/SSOP 208mil
PIC24FJ64GA204 | In Production | $2.59 | 16 | 64 | 0 | 8192 | 0 | 34 | 44 | Yes | 6 | Yes | TRUE | 3 | 1 | 12 | 12 | 200 | 10 | 500 | 0 | 0 | 0 | 0 | Yes | 4 | 3 | 2 | 3 | 0 | FALSE | Yes | 0 | 0 | No | No | 6 | 0 | 0 | 0 | 0 | 0 | 0 | No | Yes | EPMP | 0 | 5 | 2 | -40 | 85 | 2 | 3.6 | 44/QFN 44/TQFP
PIC24FJ64GA306 | In Production | $2.31 | 16 | 64 | 0 | 8192 | 0 | 53 | 64 | No | 6 | Yes | TRUE | 3 | 1 | 16 | 12 | 200 | 10 | 500 | 0 | 0 | 0 | 0 | Yes | 4 | 2 | 2 | 0 | 0 | FALSE | Yes | 0 | 0 | Yes | Yes | 7 | 7 | 7 | 16 | 15 | 0 | 240 | No | No | EPMP | 0 | 19 | 9 | -40 | 85 | 2 | 3.6 | 64/QFN 64/TQFP
PIC24FJ64GA308 | In Production | $2.59 | 16 | 64 | 0 | 8192 | 0 | 69 | 80 | 1 | 6 | Yes | TRUE | 3 | 1 | 16 | 12 | 200 | 10 | 500 | 0 | 0 | 0 | 0 | Yes | 4 | 2 | 2 | 0 | 0 | FALSE | Yes | 0 | 0 | Yes | Yes | 7 | 7 | 7 | 16 | 15 | 0 | 368 | No | No | EPMP | 0 | 19 | 9 | -40 | 85 | 2 | 3.6 | 80/TQFP
PIC24FJ64GA310 | In Production | $2.73 | 16 | 64 | 0 | 8192 | 0 | 85 | 100 | 1 | 6 | Yes | TRUE | 3 | 1 | 24 | 12 | 200 | 10 | 500 | 0 | 0 | 0 | 0 | Yes | 4 | 2 | 2 | 0 | 0 | FALSE | Yes | 0 | 0 | Yes | Yes | 7 | 7 | 7 | 16 | 15 | 0 | 480 | No | No | EPMP | 0 | 19 | 9 | -40 | 85 | 2 | 3.6 | 100/TQFP 121/XBGA
PIC24FJ64GB002 | In Production | $2.48 | 16 | 64 | 0 | 8192 | 0 | 21 | 28 | No | 0 | Yes | FALSE | 3 | 1 | 9 | 10 | 500 | 0 | 0 | 0 | 0 | 0 | 0 | Yes | 2 | 2 | 2 | 0 | 0 | FALSE | Yes | 1 | 0 | Yes | Yes | 5 | 5 | 5 | 16 | 15 | 0 | 0 | No | No | PMP | 0 | 15 | 7 | -40 | 125 | 2 | 3.6 | 28/QFN 28/SOIC 300mil 28/SPDIP 28/SSOP 208mil
PIC24FJ64GB004 | In Production | $2.72 | 16 | 64 | 0 | 8192 | 0 | 35 | 44 | No | 0 | Yes | FALSE | 3 | 1 | 13 | 10 | 500 | 0 | 0 | 0 | 0 | 0 | 0 | Yes | 2 | 2 | 2 | 0 | 0 | FALSE | Yes | 1 | 0 | Yes | Yes | 5 | 5 | 5 | 16 | 15 | 0 | 0 | No | No | PMP | 0 | 15 | 7 | -40 | 125 | 2 | 3.6 | 44/CSP 44/QFN 44/TQFP
PIC24FJ64GB202 | In Production | $2.53 | 16 | 64 | 0 | 8192 | 0 | 20 | 28 | Yes | 6 | Yes | TRUE | 3 | 1 | 9 | 12 | 200 | 10 | 500 | 0 | 0 | 0 | 0 | Yes | 4 | 3 | 2 | 3 | 0 | FALSE | Yes | 1 | 0 | No | No | 6 | 0 | 0 | 0 | 0 | 0 | 0 | No | Yes | No | 0 | 5 | 2 | -40 | 85 | 2 | 3.6 | 28/QFN-S 28/SOIC 300mil 28/SPDIP 28/SSOP 208mil
PIC24FJ64GB204 | In Production | $2.73 | 16 | 64 | 0 | 8192 | 0 | 34 | 44 | Yes | 6 | Yes | TRUE | 3 | 1 | 12 | 12 | 200 | 10 | 500 | 0 | 0 | 0 | 0 | Yes | 4 | 3 | 2 | 3 | 0 | FALSE | Yes | 1 | 0 | No | No | 6 | 0 | 0 | 0 | 0 | 0 | 0 | No | Yes | EPMP | 0 | 5 | 2 | -40 | 85 | 2 | 3.6 | 44/QFN 44/TQFP
PIC24FJ64GC006 | In Production | $3.36 | 16 | 64 | 0 | 8192 | 0 | 48 | 64 | Yes | 6 | Yes | TRUE | 3 | 2 | 2 | 16 | 1 | 12 | 10000 | 2 | 2 | 10 | 2 | Yes | 4 | 2 | 2 | 0 | 0 | FALSE | Yes | 1 | 0 | Yes | Yes | 9 | 9 | 9 | 16 | 15 | 0 | 196 | No | No | EPMP | 0 | 14 | 4 | -40 | 85 | 2 | 3.6 | 64/QFN 64/TQFP
PIC24FJ64GC010 | In Production | $3.71 | 16 | 64 | 0 | 8192 | 0 | 80 | 100 | Yes | 6 | Yes | TRUE | 3 | 2 | 2 | 16 | 1 | 12 | 10000 | 2 | 2 | 10 | 2 | Yes | 4 | 2 | 2 | 0 | 0 | FALSE | Yes | 1 | 0 | Yes | Yes | 9 | 9 | 9 | 16 | 15 | 0 | 472 | No | No | EPMP | 0 | 14 | 4 | -40 | 85 | 2 | 3.6 | 100/TQFP 121/XBGA